## BOM_Mobile_adapter_5V_1A_LQ__21
Comment | Description | Designator | Footprint | LibRef | Quantity | Link | PN
10pF | 25V 10pF C0G ±5% 0603 Multilayer Ceramic Capacitors MLCC - SMD/SMT ROHS | C1 | C_0603 | C_0603 | 1 | https://lcsc.com/product-detail/Multilayer-Ceramic-Capacitors-MLCC-SMD-SMT_HRE-CGA0603C0G100J250JT_C41361115.html | CGA0603C0G100J250JT
222 | Keltron 222 1kv Capacitor | CY1 | C_TH_104/102 | C_TH_104/102 | 1 | https://www.indiamart.com/proddetail/222-1kv-capacitor-27431526388.html?srsltid=AfmBOooTugq0epycLVitZ6jGxnjvQJHEQvSUTzlPssH3imFvuBxUUXmC
SS24F | 40V 550mV@2A 2A SMAF Schottky Diodes ROHS | D1 | SMAF | D_SS24F_SK_SMAF | 1 | https://lcsc.com/product-detail/Schottky-Diodes_Guangdong-Hottech-SS24F_C190803.html?s_z=n_SS24F | SS24F
F7 | 1.3V@1A 500ns Independent Type 1A 1kV SOD-123F Fast Recovery / High Efficiency Diodes ROHS | D2 | SOD123F-F7 | D_F7_SOD123 | 1 | https://lcsc.com/product-detail/Fast-Recovery-High-Efficiency-Diodes_HXY-MOSFET-F7_C5199090.html?s_z=n_F7 | F7
6.8uF 400V | 6.8uF 400V ±20% Plugin,D8xL12mm Aluminum Electrolytic Capacitors - Leaded ROHS | E1 | CAP_D8XL13 | C_D8XL13 | 1 | https://lcsc.com/product-detail/Aluminum-Electrolytic-Capacitors-Leaded_AISHI-Aihua-Group-EGS2GM6R8F12OT_C112471.html?s_z=n_Capacitors | EGS2GM6R8F12OT
680uF | 680uF 6.3V ±20% Plugin,D6.3xL12mm Aluminum Electrolytic Capacitors - Leaded ROHS | E2 | CAP_D6.5XL12 | C_D6.5XL12 | 1 | 680uF 6.3V ±20% Plugin,D6.3xL12mm Aluminum Electrolytic Capacitors - Leaded ROHS | ERR0JM681E12OT
10uF | 10uF 50V ±20% Plugin,D5xL7mm Aluminum Electrolytic Capacitors - Leaded ROHS | E3 | CAP_D5XL11 | C_D5XL11 | 1 | https://lcsc.com/product-detail/Aluminum-Electrolytic-Capacitors-Leaded_HRK-50V10uF-CD110_C2960200.html | 50V10uF CD110
MB10F | 30A 1.1V@800mA 800mA 1kV MBF Bridge Rectifiers ROHS | IC1 | MB10F | MB10F | 1 | https://lcsc.com/product-detail/Bridge-Rectifiers_Guangdong-Hottech-MB10F_C193012.html?s_z=n_MB10F | MB10F
L | Metal Shrapnel mmt connector mobile charger | J1 | MMT Metal shrapnel connector | Metal Shrapnel mmt connector | 1 | https://mmt2018.en.made-in-china.com/product/rjtmlFMyLiks/China-Mmt-AC-Mobile-Phone-Charger-Metal-Shrapnel-Contact.html
N | Metal Shrapnel mmt connector mobile charger | J2 | MMT Metal shrapnel connector | Metal Shrapnel mmt connector | 1 | https://mmt2018.en.made-in-china.com/product/rjtmlFMyLiks/China-Mmt-AC-Mobile-Phone-Charger-Metal-Shrapnel-Contact.html
Vout+ |  | J3 | Wire solder connector _SMD - duplicate | Wire solder connector _SMD | 1
Vout- |  | J4 | Wire solder connector _SMD - duplicate | Wire solder connector _SMD | 1
LED 3mm RG Com cathod | Red Green Common Cathode P=2.54mm | LED1 | LED_RG_3mm | LED 3mm RG Com cathod | 1 | https://www.lcsc.com/datasheet/lcsc_datasheet_2401120947_XINGLIGHT-XL-A324SURSYGW_C2895562.pdf | XL-A324SURSYGW
115K | 100mW Thin Film Resistor ±50ppm/℃ ±0.1% 115kΩ 0603 Chip Resistor - Surface Mount ROHS | R1 | R_0603 | R_0603 | 1 | https://lcsc.com/product-detail/Chip-Resistor-Surface-Mount_YAGEO-RT0603BRE07115KL_C861635.html | RT0603BRE07115KL
1K | 100mW Thick Film Resistors 75V ±100ppm/℃ ±1% 1kΩ 0603 Chip Resistor - Surface Mount ROHS | R3, R4, R5 | R_0603 | R_0603 | 3 | https://lcsc.com/product-detail/Chip-Resistor-Surface-Mount_UNI-ROYAL-Uniroyal-Elec-0603WAF1001T5E_C21190.html | 0603WAF1001T5E
TR_MC_5V1A |  | Tr1 | T_EE19_5V1A | T_EE19_5V1A | 1
MT2513 | MT2513 SOP8 Integrated Circuits | U1 | SOP8-7 | MT2513 | 1 | https://www.worldwayelec.com/pro/newhaven-display-international/mt2513/4924573/mt2513.pdf?utm_source=chatgpt.com | MT2513