## PDF
5V 1A LQ SMPS BOM
SL | NAME | SPEC./MODEL NO. | POSITION | USED QTY | REMARK
1 | Fuse | F2A/AC250V | F1 | 1
2 | Rectifier | 1N4007 | D1,D2, D3, D4 | 4
3 | Diode | FR107 | D5 | 1
4 | Diode | SR540 | D6 | 1
5 | Electrolytic Capacitor | 15uF/400V | C1 | 1
6 | Electrolytic Capacitor | 22uF/16V | C3 | 1
7 | Electrolytic Capacitor | 1000uF/16V | C5 | 1
8 | Electrolytic Capacitor | 1000uF/16V | C6 | 1 | LOW ESR
9 | Inductor | 10uH/2.5A | L1 | 1
10 | Ceramic Capacitor | 2G103 | C4 | 1
11 | Y Capacitor | 102 | C7 | 1
12 | Capacitor | 10Pf 25V | C2 | 1
13 | Resistance | 2.2M | R1 | 1
14 | Resistance | 100K | R6 | 1
15 | Resistance | 47Ω | R5 | 1
16 | Resistance | 0.5 | R2 | 1 | 1% accuracy
17 | Resistance | 250K | R4 | 1 | 1% accuracy
18 | Resistance | 8K | R3 | 1 | 1% accuracy
19 | Resistance | 1K | R7 | 1
20 | IC | DK912 (SOP-8) | U1 | 1
21 | Transformer | EE19 | T1 | 1

## Work
5V 1A LQ SMPS BOM
SL | NAME | SPEC./MODEL NO. | Manuf. Part No | Mount type | POSITION | USED QTY | REMARK
1 | Fuse | F2A/AC250V |  | #NA | F1 | 0 | Use trace-type fuse
2 | Rectifier | 1N4007 | MB10F | SMD | D1,D2, D3, D4 | 1
3 | Diode | FR107 | FR107(RS1M) | SMD | D5 | 1
4 | Diode | SR540 | RBR5L40ADDTE25 | SMD | D6 | 1
5 | Electrolytic Capacitor | 15uF/400V |  |  | C1 | 1
6 | Electrolytic Capacitor | 22uF/16V |  |  | C3 | 1
7 | Electrolytic Capacitor | 1000uF/16V |  |  | C5 | 1
8 | Electrolytic Capacitor | 1000uF/16V |  |  | C6 | 1 | LOW ESR
9 | Inductor | 10uH/2.5A |  |  | L1 | 1
10 | Ceramic Capacitor | 2G103 |  |  | C4 | 1
11 | Y Capacitor | 102 |  |  | C7 | 1
12 | Capacitor | 10Pf 25V |  |  | C2 | 1
13 | Resistance | 2.2M |  |  | R1 | 1
14 | Resistance | 100K |  |  | R6 | 1
15 | Resistance | 47Ω |  |  | R5 | 1
16 | Resistance | 0.5 |  |  | R2 | 1 | 1% accuracy
17 | Resistance | 250K |  |  | R4 | 1 | 1% accuracy
18 | Resistance | 8K |  |  | R3 | 1 | 1% accuracy
19 | Resistance | 1K |  |  | R7 | 1
20 | IC | DK912 |  |  | U1 | 1 | SOP-8
21 | Transformer | EE19 |  |  | T1 | 1 | EE19(2+2) Primary: 136, Secondary: 9, L= 1.2~1.4mH Input Voltage: 85V-264V Output Voltage: 5V usecase: 5V 1A/2A Adapter
22 | Connector |  |  |  | J1, J2 | 2 | AC metal terminal
23 | LED |  |  |  | LED1 | 1 | Not connected=>Green Connected => Red